## Sheet1
Determine Elevation of Point P. Based on BM Elevation 100ft					Path from Water Grate to Shillman Cat
Points	BS.(+)	H.I.	FS.(-)	Elevation	BS. Distance	FS. Distance			Upper Stadia	Lower Stadia
BM				100				BS(A)	3.68	2.8
A	3.22	103.22			88			FS(A)	3.3	2.44
TP1			2.88	100.34		86		BS(B)	6.14	5.54
B	5.84	106.18			60			FS(B)	5.5	4.68
TP2			5.1	101.08		82		BS(C)	5.98	5.36
C	5.68	106.76			62			FS(C)	4.82	4.2
P			4.5	102.26		62

Determine Elevation of Initial Point from Point P					Path from Shillman Cat to Water Grate
Points	BS.(+)	H.I.	FS.(-)	Elevation	BS. Distance	FS. Distance			Upper Stadia	Lower Stadia
P				102.26				BS(A)	4.32	3.18
A	3.74	106			114			FS(A)	5	4.06
TP1			4.54	101.46		94		BS(B)	2.96	2.58
B	2.78	104.24			38			FS(B)	5.52	5.12
TP2			5.32	98.92		39.9999999999999		BS(C)	5	4.38
C	4.7	103.62			62			FS(C)	4.28	3.72
BM			4	99.62		56

Example Calculations
Points	BS.(+)	H.I. (Elevation + BS)	FS.(-)	Elevation (H.I – FS)	BS. Distance	FS. Distance
BM				10
A	1	11			10
TP1			2	9		10
B	3	12			20
TP2			4	8		20
C	5	13			30
P			6	7		30